## Sheet 1
Bonsai_C_BOM
Designator | Footprint | JLCPCB Part # | Comment | Mfg | Proton C MPN (for reference only) | Proton C Mfg (for reference only)
BZ1 | Buzzer_Mallory | C201047 | KLJ-1102 | KELIKING | AST1109MLTRQ | Mallory
C1, C2, C3, C4, C7 | cap_100nF_16v_0402 | C1525 | CL05B104KO5NNNC | Samsung
C6 | cap_4.7uF_25v_0805 | C1779 | CL21A475KAQNNNE | Samsung
C8, C9 | cap_20pF_50v_0402 | C1554 | 0402CG200J500NT | Guangdong Fenghua Advanced Tech
C10, C11 | cap_1uF_10v_0402 | C52923 | CC0402KRX5R6BB105 | Yageo
C12 | cap_10uF_10v_0402 | C19702 | CL10A106KP8NNNC | Samsung
D1 | B5819W | C8598 | B5819W | Changjiang Electronics Tech
D2 | 1N4148 | C68948 | 1N4148X-TP | Micro Commercial Components
D3 | SMD-LED-WHITE_0402_ | C74342 | 16-219A/T2D-AR2T1QY/3T | Everlight Elec
F1 | SMD-PPTC-500MA_0805_ | C66452 | SMD0805-050 | TECHFUSE
FB1 | fb_0402_26ohm | C668229 | CBG100505U260T | FH
J3 | TYPE-C-31-M12_13 | C165948 | TYPE-C-31-M-12 | Korean Hroparts Elec | 105450-0101 | Molex
K1 | SMD-SWITCH-TACTILE-SPST-NO_2P-2.5MMx3.0MM_ | C231329 | B3U-1000P | Omron | TBE-Q-T/R | Diptronics
Q1 | MUN5311DW1T1G | C152542 | MUN5311DW1T1G | ON Semiconductor | MUN5332DW1T1G | ON Semiconductor
R1 | r_100k_0402_1p | C25741 | 0402WGF1003TCE | Uniroyal
R2, R3 | r_5.1k_0402_1p | C25905 | 0402WGF5101TCE | Uniroyal
R4 | r_75_0402_1p | C25133 | 0402WGF750JTCE | Uniroyal
U1 | AAP2967-33VIR1 | C370742 | AAP2967-33VIR1 | Eutech Microelectronics | MIC5504-3.3YM5 | Microchip
U2 | NUF2221W1T2G | C274624 | NUF2221W1T2G | ON Semiconductor | NUF2221W1T2G | ON Semiconductor
U3 | STM32F303CCT6 | C81523 | STM32F303CCT6 | STMicroelectronics | STM32F303CCT6 | STMicroelectronics
U4 | SN74LV1T34DCKR | C78541 | SN74LV1T34DCKR | Texas Instruments | SN74LV1T34DCKR | Texas Instruments
Y1 | SMD-CRYSTAL-8MHZ-20PF-10PPM_2P-5.0X3.2MM_ | C115962 | X50328MSB2GI | Yangxing Tech | ABM3B-8.000MHZ-10-1-U-T | Abracon